## Quantity
Bellow Place |  |  |  | Audio System
Lighting |  |  |  | Basement | 1st Floor | 2nd Floor
Basement Floor |  |  |  | 2 rooms | 3 Rooms | 6 Rooms
Circuit # | Require device | Type | Quantity
1,2,9,10,11,17,18,21 | Din-8sw8 | Relay | 2 | Devices: | Quantity
3,4,5,6,7,8,12,13,14,15,16,19,20 | Din-1DIM4 | Dimmer | 4 | C2N-AMP-6x100 | 2
|  |  |  | AMP-2210T | 1
1st Floor
Circuit # |  |  |  | Sources: | Apple Airplay
01, 02, 10, 13, 17, 18, 19, 20, 27, 29, 22, 11, 12, 15, 16, 28, 26 | Din-8sw8 | Relay | 3
3, 4, 5, 6, 7, 8, 9, 14, 23, 24, 25, 21 | Din-1DIM4 | Dimmer | 4
Audio and Video
Second Floor |  |  |  | Basement
MasterBedroom |  | Bedroom 2 |  | Living Room
Circuit # |  | Circuit # |  | Devices needed: | AV Receivers | Yamaha or Denon or any
9, 10, 11, 25, 19, 21, 22, 23, 24, | Relay | 07, 03, 04, 06 | Relay | Sources: | Any.
26,27,20 | Dimmer | 05, 08 | Dimmer
Thermostat
Bedroom 3 |  | Bedroom 4 |  | Nest
Circuit # |  | Circuit #
13 | Relay | 15 | Relay
01, 02 | Dimmer | 16, 17 | Dimmer | For Lighting Panel: | Quantity
|  |  |  | DIN-PWS50 | 2
Bathroom |  | Hallway
Circuit # |  | Circuit # |  | Processor:
14 | Relay | 12 | Dimmer | Crestron AV3
Open Below
Circuit #
18,28,29 | Dimmer
Summary:
Relay - 16 Circuit | 3pcs. of DIN-8SW8 |  |  | Din-8sw8 | 8
Dimmer - 13 Circuit | 4pcs. of DIN-1DIM4 |  |  | Din-1DIM4 | 12
|  |  |  | C2NI-CB | 25
Controls: |  |  |  | GLS-ODT-C-NS | 12
Basement: |  |  |  | TSW-1060 | 3
Device: | Quantity | Type |  | TSW-760 | 1
C2NI-CB | 8 | Keypads
GLS-ODT-C-NS | 3 | Sensor
TSW-1060 | 1 | TouchScreen
Ground Floor
Device: | Quantity | Type
C2NI-CB | 8 | Keypads
GLS-ODT-C-NS | 2 | Sensor
TSW-1060 | 1 | TouchScreen
TSW-760 | 1 | TouchScreen
2nd Floor
Device: | Quantity | Type
C2NI-CB | 9 | Keypads
GLS-ODT-C-NS | 7 | Sensor
TSW-1060 | 1 | TouchScreen (Master Bedroom)

## Proposal
No. | Supplier | Part No. | Description | Unit | Qty
AUDIO VISUAL & CONTROL SYSTEM
1 | Crestron | AV3 | 3-Series Control System | No. | 1
2 |  | Din-8sw8 | DIN Rail Switch Relay, 8ch Relay | No. | 4
3 |  | CLX-2DIM8 | 8 Channel Dimmer Module, 2 Feeds, 120V | No. | 6
4 |  | C2NI-CB | Keypad | No. | 30
5 |  | GLS-OIRLCL-C-CN | Ceiling Mount Passive Infrared Occupancy & Daylight Sensor | No. | 12
6 |  | TSW-760 | 7 in. Touch Screen, Black Smooth | No. | 1
7 |  | TSW-560 | 5 in. Touch Screen | No. | 1
8 |  | TSW-1060 | 10.1 in. Touch Screen | No. | 3
9 |  | C2N-AMP-6x100 | 6 Room + 2 Audio System Amplifier | No. | 2
10 |  | AMP-2210T | High-output ENERGY STAR® qualified power amplifiers for all types of professional audio applications. | No. | 2
11 |  | TSR-310 | Handheld Touch Screen Remote | No. | 3
12 |  | DIN-PWS50 | A 50 Watt, DIN rail-mounted Cresnet® power supply module for powering Crestron® automation processors and other Cresnet devices. | No. | 2
13 |  | DIN-THSTAT | Heating, Cooling, and Relative Humidity Thermostat, DIN Rail Mount | No. | 7
14 |  | CEN-GWEXER | infiNET EX® Network and ER Wireless Gateway | No. | 2
15 |  | CHV-THSTATW | Heating, Cooling and Relative Humidity Thermostat | No. | 3
16 |  | CAEN-4X2 | ENCLOSURE | No. | 1
17 |  | CAEN-7X2 | ENCLOSURE | No. | 1
18 | SONOS | SNS-PORT1US1BLK | Sonos® Port™ Versatile Streaming Component for Your Stereo or Receiver | No. | 6
| On-Hand | Rack | 42U Rack
19 |  | UPS | Uninterrupted Power Supply | No. | 2
20 | Speaker Craft | SPS42655 | 8" Polypropylene Cone Woofer | No. | 15
21 |  |  | Power Strip | No. | 1
22 | Luxul | AGS-1024 | 24-port Ethernet Switch | No. | 1
23 |  |  | wireless access point | No. | 3
24 |  | XBR-4500 | EPIC 4 – MULTI-WAN GIGABIT ROUTER | No. | 1
25 | Yamaha | RX-V485 | 5.1-channel AV receiver | No. | 1
26 |  | Speaker | Speaker for Cinema | No. | 3